## Instructions
Carbon Footprint Calculator Biosolids disposal routes
COLOR CODE :
Mandatory information
Optional information (default data is suggested)
Default data
Intermediate calculations (protected cells)

## Situation 1
Carbon Footprint Calculator Biosolids disposal routes
Country : |  | Please select your country…
DEWATERING
| Have biosolids been dewatered? | Choose…
Mass of sludge to be dewatered (tons)
Average amount of sludge dewatered per year (tons)
| Solids content of sludge (%) |  | by default | 4%
| Dry quantity (tons) | 0
| Kind of flocculation or filtration agents | Choose…
|  |  | by default | 0
|  |  | by default | 0
|  |  | by default | 0
| Quantity of polymers (kg) | 0
| Quantity of lime (kg) | 0
| Quantity of iron salts (kg) | 0
| Dewatering device | Centrifuge
| Electricity used (kWh) for the dewatering of tons of biosolids |  | by default | 0
Estimation of the weight of the chosen dewatering device (tons)
Period of amortization (years)
| DRYING |  |  |  |  | How to determine energy requirement?
| Have biosolids been dryed? | Choose…
Electricty
| Mass of sludge to be dried - wet (tons) |  |  |  |  | Electricity requirement |  |  | kWh | Choose a unit…
Including air emissions controls
| Average amount of sludge dewatered per year (tons) |  |  |  |  | Biosolids quantity dried during this period |  |  |  | tons (wet)
| Drying process | Choose…
| Solid content going into dryer |  | By default | 25% |  | Data required in C32 (electricity required for the drying of the given quantity) |  |  |  |  | #DIV/0! | kWh
|  |  | By default | 95%
| Dry quantity (tons) | 0 |  |  |  | Natural gas | [7 empty] | Define a period… | Choose a unit…
| External electricity use (kWh) for the drying of tons of biosolids |  | By default | 0 |  | Natural gas requirement |  | kWh | Define a period… |  |  |  |  | Per week | kWh
| External natural gas use (kWh) for the drying of tons of biosolids |  | By default | 0 |  | Biosolids quantity dried during this period |  |  |  | tons (wet) |  |  |  | Per month | TEP
[6 empty] | Data required in C32 (electricity required for the drying of the given quantity) |  |  |  |  | #DIV/0! | kWh
Estimation of the weight of the chosen drying device (tons)
Period of amortization (years)
ALKALINE STABILIZATION
| Have biosolids been limed? | Choose…
Mass of sludge to be stabilized - wet (tons)
Average amount of sludge limed per year (tons)
Solid content of sludge to be stabilized (%)
| Mass of sludge - dry (tons) | 0
| Chosen alkaline product | Choose…
| Amount of alkaline product added (ton/ton dry solids treated) |  | By default | 29%
OR | Amount of alkaline product added (tons) for the stabilization of tons of biosolids
| Amount of alkaline product used (tons) for the liming of tons of biosolids | 0 | [12 empty] | Choose a unit…
Tons
| Electricity use (kWh) for the liming of tons of biosolids |  | By default | 0 | [10 empty] | TEP
| Natural gas use (kWh) for the liming of tons of biosolids | [13 empty] | Liters
Fuel oil use (kWh) for the liming of tons of biosolids
Estimation of the weight of the chosen liming device (tons)
Period of amortization (years)
COMPOSTING
| Have biosolids been composted? | Choose… |  |  |  |  | How to determine energy requirement?
| Mass of sludge going to composting (T - wet) | [5 empty] | Electricty
| Average amount of sludge composted per year (tons) | [5 empty] | Electricity requirement |  |  | kWh | Choose a unit…
Sludge
| Solids content (%) | [5 empty] | Biosolids quantity dried during this period |  |  |  | tons (wet)
[7 empty] | Data required in C32 (electricity required for the drying of the given quantity) |  |  |  |  | #DIV/0! | kWh
| Quantity of sludge going to composting (T-dry) | 0
| Sludge density (T/m3) |  | By default | 1.2
Natural gas
| Volume of sludge going to composting (m3) | 0
[7 empty] | Natural gas requirement |  | kWh | Define a period…
| Total nitrogen (%-dry weight) |  | By default | 4.5% |  |  | Biosolids quantity dried during this period |  |  |  | tons (wet)
| Organic carbon (%-dry weight) |  | By default | 34.16% |  |  | Data required in C32 (electricity required for the drying of the given quantity) |  |  |  |  | #DIV/0! | kWh
Amendment
Volumetric ratio of amendment to sludge (m3 amendment:m3 sludge, as is)
| Volume of sludge in compost (%) | 100%
| Volume of amendment in compost (%) | 0%
| Kind of amendment | Choose…
| Density of amendment (kg/m3) |  | By default | #N/A
| Quantity of amendment going to composting (Tons) | #N/A
Sludge - amendment blend characteristics
| C:N |  | By default | #N/A
| Solids content (%) |  | By default | #N/A
| Type of composting operation | Choose…
| Are active composting piles covered or is the air from them treated through a biofilter? | Choose…
Energy
| Fuel requirement for amendment grinding (L-diesel) |  | By default | #N/A
| Fuel requirement for Setting up and breaking down piles (L) |  | By default | #N/A
| Total fuel requirement (L - gazole) | #N/A
| Electricity use (kWh) for the composting of tons of biosolids |  | By default | 0
Natural gas use (kWh) for the composting of tons of biosolids
Domestic fuel oil use (kWh) for the composting of tons of biosolids
Amortization of capital assets
Estimation of the weight of the chosen composting device (tons)
Period of amortization (years)
CH4 Emissions
| CH4 emitted from compost piles (tons) | #N/A
N2O Emissions
| N2O emitted from compost piles (tons) | #N/A
LANDSPREADING
| Have biosolids been landspreaded? | Choose…
Mass of sludge going to land application-wet (tons)
Average amount of sludge composted per year (tons)
Sludge
Solids content (%)
| Quantity of sludge going to land application - dry(tons) | 0
| Sludge density (tons/m3) |  | By default | 1200
| Are biosolids limed or not? | Choose…
Total nitrogen (%-dry weight)
Total phosphorous (%-dry weight)
Organic carbon (%-dry weight)
| CaCO3 equivalence (%-dry weight) |  | By default | 0%
| Have biosolids been previously composted or not? | Choose…
| Will the lime in biosolids replace purchased lime where it is applied? | Choose…
Energy
| Fuel required to apply to land tons of biosolids (L - diesel) |  | By default | 0
Amortization of capital assets
Estimation of the weight of the chosen composting device (tons)
Period of amortization (years)
CO2 Emissions
| From carbon carbonate applied on soil (tons) | 0
CH4 Emissions
| CH4 emitted from storage of biosolids prior to land application (Tons) | 0
| CH4 emitted from land application (tons CO2eq) | 0
N2O Emissions
| N2O emitted from storage of biosolids prior to land application (Tons) | 0
| N2O emitted from land application (tons N-N2O) | 0
Carbon sequestration
| From biosolids applied to soil (Tons of carbon) | 0
Fertilizer Off-set Credits
| Fertilizer Off-set Credits (T CO2 eq) | 0
COMBUSTION
| Have biosolids been incinerated? | Choose…
Mass of sludges incinerated (tons)
Average amount of sludge incinerated per year (tons)
Sludge
Solids content (%)
| Quantity - dry (tons) | 0
| Total nitrogen (%-dry weight) |  | By default | 4.5%
| Total phosphorus (%-dry weight) |  | By default | 1.7%
| TVS(%-dry weight) |  | By default | 60.5%
| Type of incinerator | Choose…
| Does the incineration produce energy ? | Choose…
| Is this energy entirely sold to the grid ? | Choose…
Recovered energy as electricity (%)
Recovered energy as heat (%)
| Disposition of ash - Is it used to replace phosphorus fertilizer ? | Choose…
Average high (freeboard) temperature of combustion (°C)
Amortization of capital assets
Estimation of the weight of the chosen combustion device (tons)
Period of amortization (years)
Energy
| Energy potential of sludge (kWh) | 0
| Heat generated (kWh) | 0
| Net natural gas used if autoconsumption (kWh) | 0
| Electricity generated (kWh) | 0
| Net electricity used if autoconsumption (kWh) | 0
N2O Emissions
| N2O emitted during combustion (tons) | 0
| N2O emission adjustment for moisture content of sludge (tons) | 0
| Real N2O emissions (tons) | 0
CO2 Emissions
| CO2 Emissions from burning sludge (tons) | 0
Other credits
| From ash reuse (ton CO2 eq) | 0
LANDFILLING
| Have biosolids been landfilled? | Choose…
Sludge
Mass of sludges landfilled - wet (tons)
Solids content (%)
| Quantity - dry (tons) | 0
Biogas
| Biogas management | Choose…
Energy consumption and capital assets
| By default (ton C eq) | #N/A
CH4 Emissions
| CH4 emitted in the atmosphere (ton C eq) | #VALUE!
Energy production
| Avoided emissions (ton C eq) | #VALUE!
TRANSPORTATION
| Is there transportation between the following steps ? |  | Yes or no? | One trip distance (km) | one trip distance by default (km)
| #N/A | #N/A | Choose… |  | #N/A
| #N/A | #N/A | Choose… |  | #N/A
Choose…
Choose…
Choose…
Choose…

## Situation 2
Carbon Footprint Calculator Biosolids disposal routes
Country : |  | Please select your country…
DEWATERING
| Have biosolids been dewatered? | Choose…
Mass of sludge to be dewatered (tons)
Average amount of sludge dewatered per year (tons)
| Solids content of sludge (%) |  | by default | 4%
| Dry quantity (tons) | 0
| Kind of flocculation or filtration agents | Choose…
|  |  | by default | 0
|  |  | by default | 0
|  |  | by default | 0
| Quantity of polymers (kg) | 0
| Quantity of lime (kg) | 0
| Quantity of iron salts (kg) | 0
| Dewatering device | Centrifuge
| Electricity used (kWh) for the dewatering of tons of biosolids |  | by default | 0
Estimation of the weight of the chosen dewatering device (tons)
Period of amortization (years)
| DRYING |  |  |  |  | How to determine energy requirement?
| Have biosolids been dryed? | Choose…
Electricty
| Mass of sludge to be dried - wet (tons) |  |  |  |  | Electricity requirement |  |  | kWh | Choose a unit…
Including air emissions controls
| Average amount of sludge dewatered per year (tons) |  |  |  |  | Biosolids quantity dried during this period |  |  |  | tons (wet)
| Drying process | Choose…
| Solid content going into dryer |  | By default | 25% |  | Data required in C32 (electricity required for the drying of the given quantity) |  |  |  |  | #DIV/0! | kWh
|  |  | By default | 95%
| Dry quantity (tons) | 0 |  |  |  | Natural gas | [7 empty] | Define a period… | Choose a unit…
| External electricity use (kWh) for the drying of tons of biosolids |  | By default | 0 |  | Natural gas requirement |  | kWh | Define a period… |  |  |  |  | Per week | kWh
| External natural gas use (kWh) for the drying of tons of biosolids |  | By default | 0 |  | Biosolids quantity dried during this period |  |  |  | tons (wet) |  |  |  | Per month | TEP
[6 empty] | Data required in C32 (electricity required for the drying of the given quantity) |  |  |  |  | #DIV/0! | kWh
Estimation of the weight of the chosen drying device (tons)
Period of amortization (years)
ALKALINE STABILIZATION
| Have biosolids been limed? | Choose…
Mass of sludge to be stabilized - wet (tons)
Average amount of sludge limed per year (tons)
Solid content of sludge to be stabilized (%)
| Mass of sludge - dry (tons) | 0
| Chosen alkaline product | Choose…
| Amount of alkaline product added (ton/ton dry solids treated) |  | By default | 29%
OR | Amount of alkaline product added (tons) for the stabilization of tons of biosolids
| Amount of alkaline product used (tons) for the liming of tons of biosolids | 0 | [12 empty] | Choose a unit…
Tons
| Electricity use (kWh) for the liming of tons of biosolids |  | By default | 0 | [10 empty] | TEP
| Natural gas use (kWh) for the liming of tons of biosolids | [13 empty] | Liters
Fuel oil use (kWh) for the liming of tons of biosolids
Estimation of the weight of the chosen liming device (tons)
Period of amortization (years)
COMPOSTING
| Have biosolids been composted? | Choose… |  |  |  |  | How to determine energy requirement?
| Mass of sludge going to composting (T - wet) | [5 empty] | Electricty
| Average amount of sludge composted per year (tons) | [5 empty] | Electricity requirement |  |  | kWh | Choose a unit…
Sludge
| Solids content (%) | [5 empty] | Biosolids quantity dried during this period |  |  |  | tons (wet)
[7 empty] | Data required in C32 (electricity required for the drying of the given quantity) |  |  |  |  | #DIV/0! | kWh
| Quantity of sludge going to composting (T-dry) | 0
| Sludge density (T/m3) |  | By default | 1.2
Natural gas
| Volume of sludge going to composting (m3) | 0
[7 empty] | Natural gas requirement |  | kWh | Define a period…
| Total nitrogen (%-dry weight) |  | By default | 4.5% |  |  | Biosolids quantity dried during this period |  |  |  | tons (wet)
| Organic carbon (%-dry weight) |  | By default | 34.16% |  |  | Data required in C32 (electricity required for the drying of the given quantity) |  |  |  |  | #DIV/0! | kWh
Amendment
Volumetric ratio of amendment to sludge (m3 amendment:m3 sludge, as is)
| Volume of sludge in compost (%) | 100%
| Volume of amendment in compost (%) | 0%
| Kind of amendment | Choose…
| Density of amendment (kg/m3) |  | By default | #N/A
| Quantity of amendment going to composting (Tons) | #N/A
Sludge - amendment blend characteristics
| C:N |  | By default | #N/A
| Solids content (%) |  | By default | #N/A
| Type of composting operation | Choose…
| Are active composting piles covered or is the air from them treated through a biofilter? | Choose…
Energy
| Fuel requirement for amendment grinding (L-diesel) |  | By default | #N/A
| Fuel requirement for Setting up and breaking down piles (L) |  | By default | #N/A
| Total fuel requirement (L - gazole) | #N/A
| Electricity use (kWh) for the composting of tons of biosolids |  | By default | 0
Natural gas use (kWh) for the composting of tons of biosolids
Domestic fuel oil use (kWh) for the composting of tons of biosolids
Amortization of capital assets
Estimation of the weight of the chosen composting device (tons)
Period of amortization (years)
CH4 Emissions
| CH4 emitted from compost piles (tons) | #N/A
N2O Emissions
| N2O emitted from compost piles (tons) | #N/A
LANDSPREADING
| Have biosolids been landspreaded? | Choose…
Mass of sludge going to land application-wet (tons)
Average amount of sludge composted per year (tons)
Sludge
Solids content (%)
| Quantity of sludge going to land application - dry(tons) | 0
| Sludge density (tons/m3) |  | By default | 1200
| Are biosolids limed or not? | Choose…
Total nitrogen (%-dry weight)
Total phosphorous (%-dry weight)
Organic carbon (%-dry weight)
| CaCO3 equivalence (%-dry weight) |  | By default | 0%
| Have biosolids been previously composted or not? | Choose…
| Will the lime in biosolids replace purchased lime where it is applied? | Choose…
Energy
| Fuel required to apply to land tons of biosolids (L - diesel) |  | By default | 0
Amortization of capital assets
Estimation of the weight of the chosen composting device (tons)
Period of amortization (years)
CO2 Emissions
| From carbon carbonate applied on soil (tons) | 0
CH4 Emissions
| CH4 emitted from storage of biosolids prior to land application (Tons) | 0
| CH4 emitted from land application (tons CO2eq) | 0
N2O Emissions
| N2O emitted from storage of biosolids prior to land application (Tons) | 0
| N2O emitted from land application (tons N-N2O) | 0
Carbon sequestration
| From biosolids applied to soil (Tons of carbon) | 0
Fertilizer Off-set Credits
| Fertilizer Off-set Credits (T CO2 eq) | 0
COMBUSTION
| Have biosolids been incinerated? | Choose…
Mass of sludges incinerated (tons)
Average amount of sludge incinerated per year (tons)
Sludge
Solids content (%)
| Quantity - dry (tons) | 0
| Total nitrogen (%-dry weight) |  | By default | 4.5%
| Total phosphorus (%-dry weight) |  | By default | 1.7%
| TVS(%-dry weight) |  | By default | 60.5%
| Type of incinerator | Choose…
| Does the incineration produce energy ? | Choose…
| Is this energy entirely sold to the grid ? | Choose…
Recovered energy as electricity (%)
Recovered energy as heat (%)
| Disposition of ash - Is it used to replace phosphorus fertilizer ? | Choose…
Average high (freeboard) temperature of combustion (°C)
Amortization of capital assets
Estimation of the weight of the chosen combustion device (tons)
Period of amortization (years)
Energy
| Energy potential of sludge (kWh) | 0
| Heat generated (kWh) | 0
| Net natural gas used if autoconsumption (kWh) | 0
| Electricity generated (kWh) | 0
| Net electricity used if autoconsumption (kWh) | 0
N2O Emissions
| N2O emitted during combustion (tons) | 0
| N2O emission adjustment for moisture content of sludge (tons) | 0
| Real N2O emissions (tons) | 0
CO2 Emissions
| CO2 Emissions from burning sludge (tons) | 0
Other credits
| From ash reuse (ton CO2 eq) | 0
LANDFILLING
| Have biosolids been landfilled? | Choose…
Sludge
Mass of sludges landfilled - wet (tons)
Solids content (%)
| Quantity - dry (tons) | 0
Biogas
| Biogas management | Choose…
Energy consumption and capital assets
| By default (ton C eq) | #N/A
CH4 Emissions
| CH4 emitted in the atmosphere (ton C eq) | #VALUE!
Energy production
| Avoided emissions (ton C eq) | #VALUE!
TRANSPORTATION
| Is there transportation between the following steps ? |  | Yes or no? | One trip distance (km) | one trip distance by default (km)
| #N/A | #N/A | Choose… |  | #N/A
| #N/A | #N/A | Choose… |  | #N/A
Choose…
Choose…
Choose…
Choose…

## CO2 Results
|  |  | Situation 1 |  |  | Situation 2
Steps | Items |  | Detailed Carbon Footprint (tCO2eq) | Carbon Footprint (tCO2eq) | 0 | Detailed Carbon Footprint (tCO2eq) | Carbon Footprint (tCO2eq)
Dewatering |  | Energy |  |  | 0
Use of conditioner
Amortization of devices
Drying |  | Energy |  |  | 0
Amortization of devices
Alkaline stabilization |  | Use of lime or other alcaline compound |  |  | 0
Energy
Amortization of devices
Composting |  | Energy |  |  | 0
CH4 Emissions
N2O Emissions
Amortization of devices
Landspreading |  | Energy |  |  | 0
CO2 Emissions
CH4 Emissions
N2O Emissions
Carbon sequestration CREDITS
Fertilizer Off-set CREDITS
Amortization of devices
Combustion |  | Energy |  |  | 0
CO2 Emissions
N2O Emissions
Amortization of devices
Energy production (CREDITS)
Other CREDITS
Landfilling |  | Energy consumption and capital assets |  |  | 0
CH4 Emissions
Energy production (CREDITS)
Transportation |  |  | 0 | 0 | 1 | 0 | 0
|  |  | TOTAL (tCO2eq) | 0 |  | TOTAL (tCO2eq) | 0
|  |  | TOTAL (tCO2eq / t dry solid) | #VALUE! |  | TOTAL (tCO2eq / t dry solid) | #VALUE!

## Assumptions
Conversion
| 1 | GJ | 286.5 | kWh PCI
| 1 | MJ | 0.2865 | kWh PCI
| 1 | kWh | 0.0036 | GJ
Natural gas
| 1 | kWh | 1 | kWh of natural gas
| 1 | Tons | 13777.77 | kWh of natural gas
| 1 | TOE | 11627.8973 | kWh of natural gas
| 1 | m3 | 11.628 | kWh of natural gas
Domestic fuel oil
| 1 | kWh | 1 | kWh of domestic fuel oil
| 1 | Tons | 11666.66 | kWh of domestic fuel oil
| 1 | Liters | 9.858 | kWh of domestic fuel oil
| 1 | TOE | 11627.907 | kWh of domestic fuel oil
Emissions factors for power generation by country
Electricity
Country | kgCeq/kWh | kgeqCO2/kWh
Please select your country…
Austria | 0.058 | 0.21267 | Ademe
Belgium | 0.071 | 0.26033 | Ademe
France | 0.023 | 0.084333 | Ademe
Germany | 0.11 | 0.40333 | Ademe
Irland | 0.146 | 0.53533 | Ademe
Italia | 0.11 | 0.40333 | Ademe
Spain | 0.095 | 0.34833 | Ademe
United Kingdom | 0.138 | 0.506 | Ademe
Line losses | 8% | Ademe
Gas and Fuel
| Tons |  | kWh |  | Liters |  | TOE
| (kgCO2eq/ton) |  | (kgCO2eq/kWh) |  | (kgCO2eq/L) |  | (kgCO2eq/TOE)
| Upstream | Combustion | Upstream | Combustion | Upstream | Combustion | Upstream | Combustion
Natural gas | 370.3333 | 2827 | 0.025667 | 0.20533 |  |  | 311.6667 | 2387 | Ademe
Domestic fuel | 333.6667 | 3149.6667 | 0.029333 | 0.27133 | 0.29333 | 2.6767 | 330 | 3138.6667 | Ademe
Heavy fuel | 425.3333 | 3120.3333 | 0.036667 | 0.28233 | 0.36667 | 2.8233 | 443.6667 | 3263.3333 | Ademe
Diesel |  |  |  |  | 0.29333 | 2.6767 |  |  | Ademe
Amortization of machines (with weight methodology)
Machines (kgCO2eq/T) | 3666.6667
Physico-chemical data
MW (H) | 1
MW (C) | 12
MW (N) | 14
MW (O) | 16
MW of Ca | 40
C --> CH4 conversion | 1.3333
GWP CH4 | 21
N --> N2O conversion | 1.5714
GWP N2O | 310
GWP N-N2O | 488
Fraction Carbon in CaCO3 | 0.12
C --> CO2 conversion | 3.6667
T°C --> T°K | 273
DEWATERING
Assumptions | Density of sludges before dewatering |  | 1
| Density of sludges after dewatering (kg/m3) |  | 1200
| Expected solids concentration in sludge before dewatering |  | 4%
| Dewatering devices | Electricity consumption kWh (chosen by default) | Unit
| Centrifuge | 2.25 | kWh/m3 of treated sludges | AFNOR - "déshydratation des boues", version de travail du projet de guide 11, p 73
| Filter press | 2.25 | kWh/m3 of treated sludges | AFNOR - "déshydratation des boues", version de travail du projet de guide 11, p 73
| Belt filter press | 0.75 | kWh/m3 of treated sludges | AFNOR - "déshydratation des boues", version de travail du projet de guide 11, p 73
| Vacuum rotating drum filter | 4.5 | kWh/m3 of treated sludges | AFNOR - "déshydratation des boues", version de travail du projet de guide 11, p 73
| Screw press | 0.55 | kWh/m3 of treated sludges | AFNOR - "déshydratation des boues", version de travail du projet de guide 11, p 73
| Lamellar centrifuge system | 1 | kWh/m3 of treated sludges | AFNOR - "déshydratation des boues", version de travail du projet de guide 11, p 73
| Rotary press | 1.8833 | kWh/m3 of treated sludges | Calculated average
Choose…
Polymers
Lime and iron salts
| Polymer use (kg/T of dry solids treated) |  | 3 | AFNOR - "déshydratation des boues", version de travail du projet de guide 11, p 44
| FE polymer production (T CO2eq/T polymer) |  | 22.9 | Sylvis - A method for determining GHG emissions from Canadian biosolids management practices
| Lime use (kg/T of dry solids treated) |  | 175 | AFNOR - "déshydratation des boues", version de travail du projet de guide 11, p 52
| Iron salt use (kg/T of dry solids treated) |  | 25 | AFNOR - "déshydratation des boues", version de travail du projet de guide 11, p 52
| FE Iron salt (T CO2eq/T Iron salts) |  | 0.88 | Bilan produit
| FE Lime (T CO2eq/T lime) |  | 0.785 | UNFCC
DRYING
Choose…
Thermal
Solar
| Cake solids concentration (Total solid rate) |  | 25% | AFNOR - "déshydratation des boues", version de travail du projet de guide 11, p 72
| % of solids in biosolids after drying |  | 95% | Greater Lawrence Sanitary District
|  |  | 95% | T. Bridle & Dr S. Skrypski-Mantele, 2000 (cited in "LCA of sludge reuse options.pdf)
| Electricity requirement kWh/T-wet solids with 25% TS |  | 257 | Greater Lawrence Sanitary District
| Energy required to remove water (GJ/T-water) |  | 4 | Average: T. Bridle & Dr S. Skrypski-Mantele, 2000 (cited in "LCA of sludge reuse options.pdf) and Metcalf & Eddy, 2003
| Amortization of platform (kgCO2 eq/m²) in bitumen |  | 91.6667 | Bilan Carbone®
ALKALINE STABILIZATION
| Amount of alkaline product | 29% | of the dry weight | Ademe
[9 empty] | EF cement (tCO2 eq/ton) |  | 0.862 | Bilan Carbone
| Is the lime in biosolids derived from a waste product (e.g. cement kiln dust)? |  | Yes
|  |  | No | [5 empty] | Turnover of cement industry for the resale of lime |  | 1% | Assumption Climat Mundi
Choose…
Quicklime
Hydrated lime
Ammonia solution (70% concentration)
Ammonia solution (50% concentration)
| Emissions associated with quicklime production (TCO2eq/T lime) |  | 0.74 | Inventory of carbon energy - Bath University
| Emissions associated with quicklime production (TCO2eq/T lime) |  | 0.785 | UNFCC (Manuel d'inventaire des GES du GCE (NAI) - Secteur des procédés industriels)
| Emissions associated with quicklime production (TCO2eq/T lime) |  | 0.87 | Eurocho (http://www.fabricantdechaux.fr/actualites.php)
|  | AVERAGE | 0.79833
| Emissions associated with hydrated lime production (TCO2eq/T lime) |  | 0.785 | UNFCC (Manuel d'inventaire des GES du GCE (NAI) - Secteur des procédés industriels)
| Emissions associated with recycled lime (cement kiln dust) (TCO2eq/T lime) |  | 0.00862 | Ademe
| Emissions associated with NH3 production (TCO2eq/T NH3) |  | 2.11 | Bilan Produit
| Emissions associated with Ammonia solution 70% (TCO2eq/T solution) |  | 1.477
| Emissions associated with Ammonia solution 50% (TCO2eq/T solution) |  | 1.055
| Summary | Emission factors (TCO2eq/T)
| Quicklime | 0.79833
| Hydrated lime | 0.785
| Ammonia solution (70% concentration) | 1.477
| ammonia solution (50% concentration) | 1.055
| Electricity requirement kWh/T-dry solids |  | 5 | OTV 1997 (cited in "Impact_gestion_biologique_déchets" Ademe, Inra)
COMPOSTING
| Total Volatil Solids - TVS (% dry weight) |  | 61%
| Carbon as a % of TVS |  | 56% | On-Farm Composting Handbook, 1992, NRAES, Ithaca, NY;
| Total Nitrogen Content (% dry weight) |  | 4.5%
| Choose… | Density (kg/m3) | Solid content (%) | Total Nitrogen (% dry weight) | Total phosphorous (% - dry weight) | TVS(% - dry weight) | Organic carbon (% - dry weight)
| Sawdust | 250 | 61% | 0.2% | 0.1% | 92.5% | 51.8% | On-Farm Composting Handbook 1992 average values (cited in BEAM final report)
| Wood chips | 325 | 60% | 0.1% | 0.1% | 96.6% | 54.1% | On-Farm Composting Handbook 1992 average values (cited in BEAM final report)
| Leaf and yard | 300 | 50% | 1.3% | 0.3% | 83.3% | 46.65% | On-Farm Composting Handbook 1992 average values (cited in BEAM final report)
| Other (average density) | 291.6667 | 57% | 0.5333% | 0.1667% | 90.8% | 50.85% | Average
| Type of composting operation | Choose… | Treatment | Choose…
|  | In-vessels |  | Yes
|  | Windrow |  | No
Aerated static piles
| Fuel required for grinding (L / ton of feedstock - wet) |  | 3.3 | Brown et al, JEQ 2008 (cited in BEAM)
| Fuel requirement for ASP (L/ton feedstock wet) |  | 2.5 | Brown et al, JEQ 2008 (cited in BEAM)
| Fuel requirement for Windrow (L/ton feedstock wet) |  | 5 | Recycled Organics Unit (2006) as referenced in Brown et al, JEQ 2008
No value for in-vessels composting, so we use ASP data
| Compost process | Electricity requirement (kWh)
| In vessels | 291
| Windrow | 0
| ASP | 180
| Total Phosphorous Content (% dry weight) |  | 1.7%
| CH4 emissions from composting - uncovered (% of initial C content) |  |  | 2.5% | Brown et al, JEQ 2008 (Greenhouse gas balance for composting operation)
| CH4 emissions from composting - covered or biofilter (% of initial C content) |  |  | 0% | Brown et al, JEQ 2008 (Greenhouse gas balance for composting operation)
| N2O emissions from composting with low C:N (% of initial N content) |  |  | 1.5% | Brown et al, JEQ 2008 (Greenhouse gas balance for composting operation)
| N2O emissions from composting high C:N (% of initial N content) |  |  | 0% | Brown et al, JEQ 2008 (Greenhouse gas balance for composting operation)
| Solids content above which no CH4 or N2O is generated during composting |  |  | 55%
| Cut-off between low and high C:N |  |  | 30
Landspreading
| Are biosolids limed or not? | Choose…
Yes
No
| Tractor fuel use (l-diesel/hr) | 21 | www.materiel-agricole.fr
| Time to apply (loads/hr) | 2.5 | Estimation
| Size of loads (m3) | 10 | www.materiel-agricole.fr
|  | % DS | Energy required (Diesel) MJ/ T dry solid
| Liquid biosolids | 2.5% | 970 | ADEME & INRA, Impact gestion biologique déchets.pdf (p255 and 154)
| Solid biosolids | 25% | 215 | ADEME & INRA, Impact gestion biologique déchets.pdf (p255 and 154)
| Energy density by Volume for diesel (MJ/L) | 34.92 | Zittel, Werner & Reinhold Wurster (http://hypertextbook.com/facts/2006/TatyanaNektalova.shtml)
Estimation of corresponding data:
|  | % DS min | % DS max | Energy required (Diesel) L/T dry solid
| Liquid biosolids | 0% | 5% | 27.7778
| Solid biosolids | 6% | 60% | 6.1569
| CH4 emissions during storage of biosolids prior to land application (kg/m3-day) |  | 0.0091 | Average of data from Clemens et al. (2006)
| NO2 emissions during storage of biosolids prior to land application (kg/m3-day) |  | 0.00043 | Average of data from Clemens et al. (2006)
| N2O emitted from land application (g N-N2O/kg N) |  | 2 | ADEME & INRA, Impact gestion biologique déchets.pdf (p165)
| CH4 emitted from land application (kg CO2eq / ton of dry solid) |  | 1 | ADEME & INRA, Impact gestion biologique déchets.pdf (p165)
| Carbon sequestration (% total carbon content) | 8% | AEA Technology, Waste management options and climate change, 2001 (cited in ADEME & INRA, Impact gestion biologique déchets.pdf (p96))
| Fertilizer Off-set Credits (kg Ce- / ton of biosolid | 9.7 | Finnveden et al.2000, (same methodology used in AEA study), (cited in ADEME & INRA, Impact gestion biologique déchets.pdf (p96))
| Fertilizer Off-set Credits (T CO2e- / ton of biosolid) | 0.035567
| Emissions linked with the production of 1 kg N fertilizer (kg CO2 e-/kg) |  | 3.96 | Recycled Organics Unit. 2007. Life cycle inventory and life cycle assessment for windrow composting systems. Available at http://www.recycledorganics.com/publications/reports/lca/lca.htm
| Emissions linked with the production of 1 kg P fertilizer (kg CO2 e-/kg) |  | 1.76 | Recycled Organics Unit. 2007. Life cycle inventory and life cycle assessment for windrow composting systems. Available at http://www.recycledorganics.com/publications/reports/lca/lca.htm
Combustion
| Total Nitrogen Content (% dry weight) | 4.5%
| Total phosphorous Content (% dry weight) | 1.7%
| Total TVS Content (% dry weight) | 60.5%
| Are biosolids digested prior to incineration? | Choose…
Yes
No
| Devices | Choose…
Fluidized Bed
Multiple Hearth
Other
| Valorization | Choose…
P fertilizer
Cement
Clinker
None
| Suzuki equation (% conversion N to N2O during combustion) |  | C1-C2*Tf | Suzuki et al.
|  | Constant 1 | 161.3 | Suzuki et al.
|  | Constant 2 | 0.14 | Suzuki et al.
|  | Tf | Average temperature in Kelvin | Suzuki et al.
| % decrease in N2O emissions for dry solids content (<24%) |  | 0% | Suzuki et al.
| % decrease in N2O emissions for semi-dry solids content (24-87%) |  | 50% | Suzuki et al.
| % decrease in N2O emissions for dry solids content (>87%) |  | 60% | Suzuki et al.
| Energy recovery potential from sludges (MJ/Ton dry solids) |  | 17500 | Metcalf & Eddy, 2003,(average of data for digested and undigested sludges)
| Muliple Hearth Furnace electricity use - (kWh/Ton sludge - dry) - includes pollution control |  | 285 | NEORSD data from Bob Dominak
| Fluidized Bed Incinerator electricity use - (kWh/Ton sludge - dry) - includes pollution control |  | 200 | NEORSD data from Bob Dominak - 70% of MHF electricity requirements
| Energy required to remove water (GJ/ton-water) |  | 4 | Average: T. Bridle & Dr S. Skrypski-Mantele, 2000 (cited in "LCA of sludge reuse options.pdf) and Metcalf & Eddy, 2003
| Expected efficiency in converting chemical energy in biosolids to usable energy |  | 80%
| Net capacity factor to be applied to conversion of methane to electricity |  | 85% | EPA 2006, Solid Waste Management and GHG Emissions
| Average emission factor for heat production in Europe (gCe-/kWh) |  | 76 | ADEME, Application de la méthode "Bilan Carbone®" aux activités de traitement des déchets (2008)
| Average emission factor for heat production in Europe (tCO2e-/kWh) |  | 0.00027867
| Credit for Phosphorus (kg CO2/kg P) |  | 2 | Recycled Organics Unit. 2007. Life cycle inventory and life cycle assessment for windrow composting systems. Available at http://www.recycledorganics.com/publications/reports/lca/lca.htm
Landfilling
Information and figures about landfilling of sludges are very rare in the litterature. By analogy, food waste figures were chosen.
All the following figures come from the Bilan Carbone V6 and the study made for the Association RECORD (Reseau Coopératif de Recherche sur les Déchets) with the support of the ADEME: Application de la méthode "Bilan Carbone®" aux activités de traitement des déchets (2008)
| Choose… | Methane emissions (kgCe-/t) | Methane oxydation rate at the surface | Catchement rate | Methane emitted in the atmosphere (kgCe-/t) | Yield - electrical conversion | Yield - thermal conversion | Avoided emissions (kgCe-/t) | Carbon sequestration (kgCe-/t) | Emissions caused by on-site operations (electrical & fuel consumptions, assets…) (kgCe-/t) | Emission factors (kgCe-/t)
| No biogas catchment | 518 | 10% | 70% | 466.2 | 0% | 0% | 0 | 36 | 4 | 434.2
| Biogas combustion | 518 | 10% | 70% | 139.86 | 0% | 0% | 0 | 36 | 4 | 107.86
| Electrical generation | 518 | 10% | 70% | 139.86 | 33% | 0% | 5 | 36 | 4 | 102.86
| Thermal generation | 518 | 10% | 70% | 139.86 | 0% | 85% | 43 | 36 | 4 | 64.86
| Cogeneration | 518 | 10% | 70% | 139.86 | 33% | 45% | 28 | 36 | 4 | 79.86
Transportation
|  | Amortization of truck | Upstream | Combustion
| Emissions of 1 ton.km (kg CO2 eq) | 0.0073333 | 0.011 | 0.088 | Ademe (truck with a total weight greater than 21 tons)
[5 empty] | Considering that | the truck is empty during 50% of the total distance
the truck is 70% loaded
| Previous steps | Final steps
| Dewatering | Landfilling
| Drying | Landspreading
| Alkaline stabilization | Combustion
Composting
| One trip average distance between previous steps (km) |  | 100
| One trip average distance between previous and final steps (km) |  | 300
Data for calculation: DO NOT MODIFY
| 0 | Situation 1
| 0 | Dewatering
| 0 | Drying
| 0 | Alkaline stabilization
| 0 | Composting
| 0 | Landspreading
| 0 | Combustion
| 0 | Landfilling
| 0 | situation 2
| 0 | Dewatering
| 0 | Drying
| 0 | Alkaline stabilization
| 0 | Composting
| 0 | Landspreading
| 0 | Combustion
| 0 | Landfilling

## calculs cachés (hidden)
COMBUSTION (situation 1) |  | Natural gas needed (=heat requirements) to evaporate water in sludge (kWh) |  | By default | 0
COMBUSTION (situation 2) |  | Natural gas needed (=heat requirements) to evaporate water in sludge (kWh) |  | By default | 0
COMBUSTION (situation 1) |  | Electricity requirements of incinerator (kWh) for the incineration of tons of biosolids |  | By default | 0
COMBUSTION (situation 2) |  | Electricity requirements (kWh) for the incineration of 0 tons of biosolids |  | By default | 0
TRANSPORTATION
Situation 1 | Real Tons.km | Tons.km by default |  | Situation 2 | Real Tons.km | Tons.km by default
CO2 Vision | [11 empty] | Situation 2
|  | Steps | Items |  | Detailed Carbon Footprint (tCO2eq) | Carbon Footprint DEBITS | Carbon Foortprint CREDITS | Carbon Footprint (tCO2eq) | 0 |  |  |  | Detailed Carbon Footprint (tCO2eq) | Carbon Footprint DEBITS | Carbon Foortprint CREDITS | Carbon Footprint (tCO2eq) | 0
|  | Dewatering |  | Energy |  |  |  |  | 0 | Dewatering | [6 empty] | 0 | Dewatering
Use of polymers
Amortization of devices
|  | Drying |  | Energy |  |  |  |  | 0 | Drying | [6 empty] | 0 | Drying
Amortization of devices
|  | Alkaline stabilization |  | Use of lime or other alcaline compound |  |  |  |  | 0 | Alkaline stabilization | [6 empty] | 0 | Alkaline stabilization
Energy
Amortization of devices
|  | Composting |  | Energy |  |  |  |  | 0 | Composting | [6 empty] | 0 | Composting
CH4 Emissions
N2O Emissions
Amortization of devices
|  | Landspreading |  | Energy |  |  |  |  | 0 | Landspreading | [6 empty] | 0 | Landspreading
|  | Landspreading credits |  | CO2 Emissions
CH4 Emissions
N2O Emissions
Carbon sequestration CREDITS
Fertilizer Off-set CREDITS
|  | Combustion |  | Energy |  |  |  |  | 0 | Combustion | [6 empty] | 0 | Combustion
|  | Combustion credits |  | CO2 Emissions
N2O Emissions
Amortization of devices
Energy production (CREDITS)
Other CREDITS
|  | Landfilling |  | Energy consumption and capital assets |  |  |  |  | 0 | Landfilling | [6 empty] | 0 | Landfilling
|  | landfilling credits |  | CH4 Emissions
Energy production (CREDITS)
|  | Transportation |  |  | 0 | 0 |  | 0 | 1 | Transportation | 0 |  | 0 | 0 |  | 0 | 1 | Transportation | 0
=sierreur(XXX;Y)
=si(esterreur(XXX);Y;XXX)
[9 empty] | Situation 1 (tCO2 eq) |  |  | Situation 2 (tCO2eq)
[8 empty] | Transportation | 0 |  | Transportation | 0
[8 empty] | TOTAL | 0 |  | TOTAL | 0
[10 empty] | situation 1 | Situation 2
Dewatering
Drying
Alkaline stabilization
Composting
Landspreading
Landspreading credits
Combustion
Combustion credits
Landfilling
Landfilling credit
[9 empty] | Transportation | 0 | 0
[9 empty] | TOTAL (tCO2eq) | 0 | 0